## pcs per 0.01ft3
LPO | particles / 0.01ft3 | LPO | upper error | LPO | lower error
3.9935 | 2526.0533 | 5.4967 | 2506.0178 | 2.4249 | 2524.3542
7.9934 | 5000.0566 | 9.9542 | 5002.1805 | 5.9019 | 4997.7911
14.0917 | 8797.8234 | 17.6213 | 8844.9743 | 9.118 | 7579.2644
20.2549 | 12509.0054 | 25.0261 | 12514.1736 | 12.3995 | 10160.8084
22.2941 | 15002.5487 | 26.0197 | 15028.248 | 18.5031 | 14976.7786

## DSM501A ratio to mg-m3
low pulse ratio | mg/m3 | LPO | upper error limit | LPO | lower error limit
0.54745 | -0.00013003 | 1.0219 | -0.00024273 | 0.80292 | 0.20171
2.1168 | 0.19665 | 3.4307 | 0.20109 | 2.4453 | 0.39847
4.1606 | 0.39806 | 5.8394 | 0.39766 | 4.1241 | 0.59522
6.0949 | 0.59713 | 8.0292 | 0.59667 | 5.6934 | 0.79675
7.9197 | 0.79622 | 10.146 | 0.79569 | 6.8248 | 0.996
9.2336 | 0.99543 | 11.6788 | 0.99723 | 8.0292 | 1.1952
10.6569 | 1.1946 | 13.3212 | 1.194 | 9.2336 | 1.3969
12.0438 | 1.3938 | 14.8905 | 1.3955

## Resistors for v1 output
R | size (um)
inf | 2.5
100k | 1.75
27k | 1

## convert part-ft3 to ug-m3
y = 4E-16x4 – 2E-11x3 + 3E-07x2 + 0.0014x + 1.9915
from aircasting thesis https://dl.dropboxusercontent.com/u/29720355/Besser%20Thesis%20FINAL.pdf
using shinyei ppd60v t2
Subsequent particle studies have shown distributions for airborne particles proportional to 1/(diameter)^2.1.
(number of particles > 1 µm)* [1/(ratio of particle diameters)^2.1 ]
http://www.pmeasuring.com/wrap/filesApp/BasicGuide/file_1/ver_1317144880/basicguide.pdf
conversion factor
4.2871
particle size 1 | size 2
0.5 | 1

## limits for exposure
aircasting 2.5um | hunderds of particles per cubic foot, lower | upper | lower ug/m3 | upper | y = 4E-16x4 – 2E-11x3 + 3E-07x2 + 0.0014x + 1.9915
very poor | 7500 |  | 22.1946
poor | 5000 | 7500 | 14.2415 | 22.1946
fair | 2500 | 5000 | 7.0696 | 14.2415
good | 2500 |  | 7.0696
dylos 1um
very poor | 1000 |  | 42.8
poor | 350 | 1000 | 14.98 | 42.8
fair | 100 | 350 | 4.28 | 14.98
good | 50 | 100 | 2.14 | 4.28
very good | 25 | 50 | 1.07 | 2.14
excellent | 0 | 25 | 0 | 1.07
dylos 0.5um
very poor | 3000 |  | 30
poor | 1050 | 3000 | 10.5 | 30
fair | 300 | 1050 | 3 | 10.5
good | 150 | 300 | 1.5 | 3
very good | 75 | 150 | 0.75 | 1.5
excellent | 0 | 75 | 0 | 0.75
US EPA NAAQS | http://www.epa.gov/air/criteria.html | http://www.epa.gov/airquality/particlepollution/2012/decfsstandards.pdf
24 hour period |  |  | 35
1 year |  |  | 12
very hazardous |  |  | 350
hazardous |  |  | 250 | 350
very unhealthy |  |  | 150 | 250
unhealthy |  |  | 55 | 150
unhealthy for sensitive groups |  |  | 35 | 55
moderate |  |  | 12 | 35
good |  |  | 0 | 12
WHO 2.5um standards | http://www.who.int/mediacentre/factsheets/fs313/en/
24 hour |  |  | 25
1 year |  |  | 10